## Extended_System_Requirements
SYSR_ID | Description
SYSR-001 | The system shall enable the vehicle to detect traffic lights, stop signs, pedestrians, and other obstacles to navigate intersections autonomously.
SYSR-002 | The system shall use radar, cameras, and LIDAR to monitor surrounding vehicles and adjust the speed or lane position to avoid collisions.
SYSR-003 | The system shall include a driver-facing display that provides real-time information about system status, including alerts for malfunctions, sensor failures, or obstacles detected.
SYSR-004 | The system shall switch seamlessly between highway and urban driving modes, adjusting driving behavior according to traffic patterns and road conditions.
SYSR-005 | The system shall use sensors and cameras to detect available parking spaces and perform autonomous parking.
SYSR-006 | The system shall use advanced algorithms to enable autonomous merging onto highways with minimal intervention from the driver.
SYSR-007 | The system shall detect emergency vehicles by identifying sirens and flashing lights and automatically yield the right-of-way.
SYSR-008 | The system shall optimize the vehicleâ€™s speed and driving patterns to maximize fuel efficiency while maintaining safety.
SYSR-009 | The system shall use real-time mapping data to navigate construction zones or road closures autonomously.
SYSR-010 | The system shall use weather detection sensors and adjust driving behavior to maintain safety during adverse conditions (e.g., rain, snow, fog).
SYSR-011 | The system shall provide route suggestions to the driver based on current traffic conditions and alternative routes.
SYSR-012 | The system shall use lane-keeping assist technology to prevent the vehicle from deviating from the lane or road boundaries.
SYSR-013 | The system shall allow the driver to adjust vehicle preferences, including speed limits, comfort, and driving behavior through the interface.
SYSR-014 | The system shall alert the driver when maintenance is required or when an update is available for the vehicleâ€™s software.
SYSR-015 | The system shall detect pedestrians and cyclists through the use of cameras, LIDAR, and radar and respond to prevent potential collisions.